## From Vehicle
Seat V11.11 Diagnostics List(Note:For reference only)
MODEL | YEAR | TYPE | SYSTEM | Functions
|  |  |  | Sys. Info. | Read code | Clear code | Data Stream
Alhambra I | 1996 > 2010 | 7V | 25 Immobilizer | √ | √ | √ | √
|  |  | 01 Engine electronics | √ | √ | √ | √
|  |  | 02 Transmission Electronics | √ | √ | √ | √
|  |  | 03 Brake Electronics | √ | √ | √ | √
|  |  | 08 AC/Heating electronics | √ | √ | √ | √
|  |  | 09 Electronic Ctrl Electronics | √ | √ | √ | √
|  |  | 15 Airbags | √ | √ | √ | √
|  |  | 16 Steering Wheel Electronics | √ | √ | √ | √
|  |  | 17 Instrument Cluster | √ | √ | √ | √
|  |  | 18 Aux heating | √ | √ | √ | √
|  |  | 19 Gateway data bus | √ | √ | √ | √
|  |  | 22 4WD Electronics | √ | √ | √ | √
|  |  | 29 Left light control | √ | √ | √ | √
|  |  | 35 Central Locking | √ | √ | √ | √
|  |  | 36 Driver`s side seat adj. | √ | √ | √ | √
|  |  | 37 Navigation | √ | √ | √ | √
|  |  | 39 Right light control | √ | √ | √ | √
|  |  | 45 Interior Monitoring | √ | √ | √ | √
|  |  | 55 Headlight range control | √ | √ | √ | √
|  |  | 56 Radio | √ | √ | √ | √
|  |  | 76 Parking aid | √ | √ | √ | √
Alhambra | 2011 > | 71 | 01 Engine electronics | √ | √ | √ | √
|  |  | 02 Transmission Electronics | √ | √ | √ | √
|  |  | 03 Brake Electronics | √ | √ | √ | √
|  |  | 08 AC/Heating electronics | √ | √ | √ | √
|  |  | 09 Electronic Ctrl Electronics | √ | √ | √ | √
|  |  | 0F Radio Tuner-Digital | √ | √ | √ | √
|  |  | 15 Airbags | √ | √ | √ | √
|  |  | 16 Steering Wheel Electronics | √ | √ | √ | √
|  |  | 17 Instrument Cluster | √ | √ | √ | √
|  |  | 18 Aux heating | √ | √ | √ | √
|  |  | 19 Gateway data bus | √ | √ | √ | √
|  |  | 25 Immobilizer | √ | √ | √ | √
|  |  | 36 Driver`s side seat adj. | √ | √ | √ | √
|  |  | 37 Navigation | √ | √ | √ | √
|  |  | 3D Special Function | √ | √ | √ | √
|  |  | 42 DRIVER-DOOR ELECT. | √ | √ | √ | √
|  |  | 44 Steering assistance | √ | √ | √ | √
|  |  | 46 Central Control Module | √ | √ | √ | √
|  |  | 47 Soundsystem | √ | √ | √ | √
|  |  | 52 PASSE.-DOOR ELECT. | √ | √ | √ | √
|  |  | 55 Headlight range control | √ | √ | √ | √
|  |  | 56 Radio | √ | √ | √ | √
|  |  | 57 TV-TUNER | √ | √ | √ | √
|  |  | 62 LR-DOOR ELECTRONI. | √ | √ | √ | √
|  |  | 69 TRAILER FUNCTION | √ | √ | √ | √
|  |  | 72 RR-DOOR ELECTRONI. | √ | √ | √ | √
|  |  | 76 Parking aid | √ | √ | √ | √
|  |  | 77 TELEPHONE | √ | √ | √ | √
|  |  | 7D Auxiliary Heater | √ | √ | √ | √
Alhambra | 2011 > | 7N | 01 Engine electronics | √ | √ | √ | √
|  |  | 02 Transmission Electronics | √ | √ | √ | √
|  |  | 03 Brake Electronics | √ | √ | √ | √
|  |  | 08 AC/Heating electronics | √ | √ | √ | √
|  |  | 09 Electronic Ctrl Electronics | √ | √ | √ | √
|  |  | 0F Radio Tuner-Digital | √ | √ | √ | √
|  |  | 15 Airbags | √ | √ | √ | √
|  |  | 16 Steering Wheel Electronics | √ | √ | √ | √
|  |  | 17 Instrument Cluster | √ | √ | √ | √
|  |  | 18 Aux heating | √ | √ | √ | √
|  |  | 19 Gateway data bus | √ | √ | √ | √
|  |  | 25 Immobilizer | √ | √ | √ | √
|  |  | 36 Driver`s side seat adj. | √ | √ | √ | √
|  |  | 37 Navigation | √ | √ | √ | √
|  |  | 3D Special Function | √ | √ | √ | √
|  |  | 42 DRIVER-DOOR ELECT. | √ | √ | √ | √
|  |  | 44 Steering assistance | √ | √ | √ | √
|  |  | 46 Central Control Module | √ | √ | √ | √
|  |  | 47 Soundsystem | √ | √ | √ | √
|  |  | 52 PASSE.-DOOR ELECT. | √ | √ | √ | √
|  |  | 55 Headlight range control | √ | √ | √ | √
|  |  | 56 Radio | √ | √ | √ | √
|  |  | 57 TV-TUNER | √ | √ | √ | √
|  |  | 62 LR-DOOR ELECTRONI. | √ | √ | √ | √
|  |  | 69 TRAILER FUNCTION | √ | √ | √ | √
|  |  | 72 RR-DOOR ELECTRONI. | √ | √ | √ | √
|  |  | 76 Parking aid | √ | √ | √ | √
|  |  | 77 TELEPHONE | √ | √ | √ | √
|  |  | 7D Auxiliary Heater | √ | √ | √ | √
Altea | 2004 > | 5P | 01 Engine electronics | √ | √ | √ | √
|  |  | 02 Transmission Electronics | √ | √ | √ | √
|  |  | 03 Brake Electronics | √ | √ | √ | √
|  |  | 08 AC/Heating electronics | √ | √ | √ | √
|  |  | 09 Electronic Ctrl Electronics | √ | √ | √ | √
|  |  | 0F Radio Tuner-Digital | √ | √ | √ | √
|  |  | 15 Airbags | √ | √ | √ | √
|  |  | 16 Steering Wheel Electronics | √ | √ | √ | √
|  |  | 17 Instrument Cluster | √ | √ | √ | √
|  |  | 18 Aux heating | √ | √ | √ | √
|  |  | 19 Gateway data bus | √ | √ | √ | √
|  |  | 25 Immobilizer | √ | √ | √ | √
|  |  | 36 Driver`s side seat adj. | √ | √ | √ | √
|  |  | 37 Navigation | √ | √ | √ | √
|  |  | 3D Special Function | √ | √ | √ | √
|  |  | 42 DRIVER-DOOR ELECT. | √ | √ | √ | √
|  |  | 44 Steering assistance | √ | √ | √ | √
|  |  | 46 Central Control Module | √ | √ | √ | √
|  |  | 47 Soundsystem | √ | √ | √ | √
|  |  | 52 PASSE.-DOOR ELECT. | √ | √ | √ | √
|  |  | 55 Headlight range control | √ | √ | √ | √
|  |  | 56 Radio | √ | √ | √ | √
|  |  | 57 TV-TUNER | √ | √ | √ | √
|  |  | 62 LR-DOOR ELECTRONI. | √ | √ | √ | √
|  |  | 69 TRAILER FUNCTION | √ | √ | √ | √
|  |  | 72 RR-DOOR ELECTRONI. | √ | √ | √ | √
|  |  | 76 Parking aid | √ | √ | √ | √
|  |  | 77 TELEPHONE | √ | √ | √ | √
|  |  | 7D Auxiliary Heater | √ | √ | √ | √
Arosa | 1997 > 2004 | 6H | 01 Engine electronics | √ | √ | √ | √
|  |  | 02 Transmission Electronics | √ | √ | √ | √
|  |  | 03 Brake Electronics | √ | √ | √ | √
|  |  | 08 AC/Heating electronics | √ | √ | √ | √
|  |  | 15 Airbags | √ | √ | √ | √
|  |  | 17 Instrument Cluster | √ | √ | √ | √
|  |  | 19 Gateway data bus | √ | √ | √ | √
|  |  | 25 Immobilizer | √ | √ | √ | √
|  |  | 35 Central Locking | √ | √ | √ | √
|  |  | 56 Radio | √ | √ | √ | √
Exeo | 2010 > | 3R | 01 Engine electronics | √ | √ | √ | √
|  |  | 02 Transmission Electronics | √ | √ | √ | √
|  |  | 03 Brake Electronics | √ | √ | √ | √
|  |  | 08 AC/Heating electronics | √ | √ | √ | √
|  |  | 09 Electronic Ctrl Electronics | √ | √ | √ | √
|  |  | 10 Parking Assist System 2 | √ | √ | √ | √
|  |  | 15 Airbags | √ | √ | √ | √
|  |  | 16 Steering Wheel Electronics | √ | √ | √ | √
|  |  | 17 Instrument Cluster | √ | √ | √ | √
|  |  | 25 Immobilizer | √ | √ | √ | √
|  |  | 37 Navigation | √ | √ | √ | √
|  |  | 36 Driver`s side seat adj. | √ | √ | √ | √
|  |  | 45 Interior Monitoring | √ | √ | √ | √
|  |  | 46 Central Control Module | √ | √ | √ | √
|  |  | 4C Tyre Pressure Monitor II | √ | √ | √ | √
|  |  | 55 Headlight range control | √ | √ | √ | √
|  |  | 56 Radio | √ | √ | √ | √
|  |  | 77 TELEPHONE | √ | √ | √ | √
Ibiza/Cordoba | 1993 > 2001 | 6K | 01 Engine electronics | √ | √ | √ | √
|  |  | 02 Transmission Electronics | √ | √ | √ | √
|  |  | 03 Brake Electronics | √ | √ | √ | √
|  |  | 08 AC/Heating electronics | √ | √ | √ | √
|  |  | 15 Airbags | √ | √ | √ | √
|  |  | 17 Instrument Cluster | √ | √ | √ | √
|  |  | 25 Immobilizer | √ | √ | √ | √
|  |  | 45 Interior Monitoring | √ | √ | √ | √
|  |  | 56 Radio | √ | √ | √ | √
Ibiza/Cordoba | 2002 > 2009 | 6L | 01 Engine electronics | √ | √ | √ | √
|  |  | 02 Transmission Electronics | √ | √ | √ | √
|  |  | 03 Brake Electronics | √ | √ | √ | √
|  |  | 08 AC/Heating electronics | √ | √ | √ | √
|  |  | 09 Electronic Ctrl Electronics | √ | √ | √ | √
|  |  | 15 Airbags | √ | √ | √ | √
|  |  | 17 Instrument Cluster | √ | √ | √ | √
|  |  | 19 Gateway data bus | √ | √ | √ | √
|  |  | 25 Immobilizer | √ | √ | √ | √
|  |  | 37 Navigation | √ | √ | √ | √
|  |  | 44 Steering assistance | √ | √ | √ | √
|  |  | 46 Central Control Module | √ | √ | √ | √
|  |  | 55 Headlight range control | √ | √ | √ | √
|  |  | 56 Radio | √ | √ | √ | √
Ibiza | 2009 > | 6J | 01 Engine electronics | √ | √ | √ | √
|  |  | 02 Transmission Electronics | √ | √ | √ | √
|  |  | 03 Brake Electronics | √ | √ | √ | √
|  |  | 08 AC/Heating electronics | √ | √ | √ | √
|  |  | 09 Electronic Ctrl Electronics | √ | √ | √ | √
|  |  | 10 Parking Assist System 2 | √ | √ | √ | √
|  |  | 15 Airbags | √ | √ | √ | √
|  |  | 17 Instrument Cluster | √ | √ | √ | √
|  |  | 19 Gateway data bus | √ | √ | √ | √
|  |  | 25 Immobilizer | √ | √ | √ | √
|  |  | 37 Navigation | √ | √ | √ | √
|  |  | 3E Media player position 4 | √ | √ | √ | √
|  |  | 44 Steering assistance | √ | √ | √ | √
|  |  | 55 Headlight range control | √ | √ | √ | √
|  |  | 56 Radio | √ | √ | √ | √
|  |  | 69 TRAILER FUNCTION | √ | √ | √ | √
|  |  | 77 TELEPHONE | √ | √ | √ | √
Inca | 1996 > 2003 | 9K | 01 Engine electronics | √ | √ | √ | √
|  |  | 03 Brake Electronics | √ | √ | √ | √
|  |  | 15 Airbags | √ | √ | √ | √
|  |  | 25 Immobilizer | √ | √ | √ | √
Leon/Toledo | 2000 > 2005 | 1M | 01 Engine electronics | √ | √ | √ | √
|  |  | 02 Transmission Electronics | √ | √ | √ | √
|  |  | 03 Brake Electronics | √ | √ | √ | √
|  |  | 08 AC/Heating electronics | √ | √ | √ | √
|  |  | 15 Airbags | √ | √ | √ | √
|  |  | 17 Instrument Cluster | √ | √ | √ | √
|  |  | 19 Gateway data bus | √ | √ | √ | √
|  |  | 22 4WD Electronics | √ | √ | √ | √
|  |  | 35 Central Locking | √ | √ | √ | √
|  |  | 36 Driver`s side seat adj. | √ | √ | √ | √
|  |  | 37 Navigation | √ | √ | √ | √
|  |  | 46 Central Control Module | √ | √ | √ | √
|  |  | 56 Radio | √ | √ | √ | √
Leon |  | 1P | 01 Engine electronics | √ | √ | √ | √
|  |  | 02 Transmission Electronics | √ | √ | √ | √
|  |  | 03 Brake Electronics | √ | √ | √ | √
|  |  | 08 AC/Heating electronics | √ | √ | √ | √
|  |  | 09 Electronic Ctrl Electronics | √ | √ | √ | √
|  |  | 0F Radio Tuner-Digital | √ | √ | √ | √
|  |  | 15 Airbags | √ | √ | √ | √
|  |  | 16 Steering Wheel Electronics | √ | √ | √ | √
|  |  | 17 Instrument Cluster | √ | √ | √ | √
|  |  | 18 Aux heating | √ | √ | √ | √
|  |  | 19 Gateway data bus | √ | √ | √ | √
|  |  | 25 Immobilizer | √ | √ | √ | √
|  |  | 36 Driver`s side seat adj. | √ | √ | √ | √
|  |  | 37 Navigation | √ | √ | √ | √
|  |  | 3D Special Function | √ | √ | √ | √
|  |  | 42 DRIVER-DOOR ELECT. | √ | √ | √ | √
|  |  | 44 Steering assistance | √ | √ | √ | √
|  |  | 46 Central Control Module | √ | √ | √ | √
|  |  | 47 Soundsystem | √ | √ | √ | √
|  |  | 52 PASSE.-DOOR ELECT. | √ | √ | √ | √
|  |  | 55 Headlight range control | √ | √ | √ | √
|  |  | 56 Radio | √ | √ | √ | √
|  |  | 57 TV-TUNER | √ | √ | √ | √
|  |  | 62 LR-DOOR ELECTRONI. | √ | √ | √ | √
|  |  | 69 TRAILER FUNCTION | √ | √ | √ | √
|  |  | 72 RR-DOOR ELECTRONI. | √ | √ | √ | √
|  |  | 76 Parking aid | √ | √ | √ | √
|  |  | 77 TELEPHONE | √ | √ | √ | √
|  |  | 7D Auxiliary Heater | √ | √ | √ | √
Leon | 2013 > | 5F | 01 Engine electronics | √ | √ | √ | √
|  |  | 02 Transmission Electronics | √ | √ | √ | √
|  |  | 03 Brake Electronics | √ | √ | √ | √
|  |  | 08 AC/Heating electronics | √ | √ | √ | √
|  |  | 09 Electronic Ctrl Electronics | √ | √ | √ | √
|  |  | 0F Radio Tuner-Digital | √ | √ | √ | √
|  |  | 15 Airbags | √ | √ | √ | √
|  |  | 16 Steering Wheel Electronics | √ | √ | √ | √
|  |  | 17 Instrument Cluster | √ | √ | √ | √
|  |  | 18 Aux heating | √ | √ | √ | √
|  |  | 19 Gateway data bus | √ | √ | √ | √
|  |  | 25 Immobilizer | √ | √ | √ | √
|  |  | 36 Driver`s side seat adj. | √ | √ | √ | √
|  |  | 37 Navigation | √ | √ | √ | √
|  |  | 3D Special Function | √ | √ | √ | √
|  |  | 42 DRIVER-DOOR ELECT. | √ | √ | √ | √
|  |  | 44 Steering assistance | √ | √ | √ | √
|  |  | 46 Central Control Module | √ | √ | √ | √
|  |  | 47 Soundsystem | √ | √ | √ | √
|  |  | 52 PASSE.-DOOR ELECT. | √ | √ | √ | √
|  |  | 55 Headlight range control | √ | √ | √ | √
|  |  | 56 Radio | √ | √ | √ | √
|  |  | 57 TV-TUNER | √ | √ | √ | √
|  |  | 62 LR-DOOR ELECTRONI. | √ | √ | √ | √
|  |  | 69 TRAILER FUNCTION | √ | √ | √ | √
|  |  | 72 RR-DOOR ELECTRONI. | √ | √ | √ | √
|  |  | 76 Parking aid | √ | √ | √ | √
|  |  | 77 TELEPHONE | √ | √ | √ | √
|  |  | 7D Auxiliary Heater | √ | √ | √ | √
Mii | 2012 > | KF | 01 Engine electronics | √ | √ | √ | √
|  |  | 02 Transmission Electronics | √ | √ | √ | √
|  |  | 03 Brake Electronics | √ | √ | √ | √
|  |  | 08 AC/Heating electronics | √ | √ | √ | √
|  |  | 09 Electronic Ctrl Electronics | √ | √ | √ | √
|  |  | 0F Radio Tuner-Digital | √ | √ | √ | √
|  |  | 15 Airbags | √ | √ | √ | √
|  |  | 16 Steering Wheel Electronics | √ | √ | √ | √
|  |  | 17 Instrument Cluster | √ | √ | √ | √
|  |  | 18 Aux heating | √ | √ | √ | √
|  |  | 19 Gateway data bus | √ | √ | √ | √
|  |  | 25 Immobilizer | √ | √ | √ | √
|  |  | 36 Driver`s side seat adj. | √ | √ | √ | √
|  |  | 37 Navigation | √ | √ | √ | √
|  |  | 3D Special Function | √ | √ | √ | √
|  |  | 42 DRIVER-DOOR ELECT. | √ | √ | √ | √
|  |  | 44 Steering assistance | √ | √ | √ | √
|  |  | 46 Central Control Module | √ | √ | √ | √
|  |  | 47 Soundsystem | √ | √ | √ | √
|  |  | 52 PASSE.-DOOR ELECT. | √ | √ | √ | √
|  |  | 55 Headlight range control | √ | √ | √ | √
|  |  | 56 Radio | √ | √ | √ | √
|  |  | 57 TV-TUNER | √ | √ | √ | √
|  |  | 62 LR-DOOR ELECTRONI. | √ | √ | √ | √
|  |  | 69 TRAILER FUNCTION | √ | √ | √ | √
|  |  | 72 RR-DOOR ELECTRONI. | √ | √ | √ | √
|  |  | 76 Parking aid | √ | √ | √ | √
|  |  | 77 TELEPHONE | √ | √ | √ | √
|  |  | 7D Auxiliary Heater | √ | √ | √ | √
Mii | 2012 > | AA | 01 Engine electronics | √ | √ | √ | √
|  |  | 02 Transmission Electronics | √ | √ | √ | √
|  |  | 03 Brake Electronics | √ | √ | √ | √
|  |  | 08 AC/Heating electronics | √ | √ | √ | √
|  |  | 09 Electronic Ctrl Electronics | √ | √ | √ | √
|  |  | 0F Radio Tuner-Digital | √ | √ | √ | √
|  |  | 15 Airbags | √ | √ | √ | √
|  |  | 16 Steering Wheel Electronics | √ | √ | √ | √
|  |  | 17 Instrument Cluster | √ | √ | √ | √
|  |  | 18 Aux heating | √ | √ | √ | √
|  |  | 19 Gateway data bus | √ | √ | √ | √
|  |  | 25 Immobilizer | √ | √ | √ | √
|  |  | 36 Driver`s side seat adj. | √ | √ | √ | √
|  |  | 37 Navigation | √ | √ | √ | √
|  |  | 3D Special Function | √ | √ | √ | √
|  |  | 42 DRIVER-DOOR ELECT. | √ | √ | √ | √
|  |  | 44 Steering assistance | √ | √ | √ | √
|  |  | 46 Central Control Module | √ | √ | √ | √
|  |  | 47 Soundsystem | √ | √ | √ | √
|  |  | 52 PASSE.-DOOR ELECT. | √ | √ | √ | √
|  |  | 55 Headlight range control | √ | √ | √ | √
|  |  | 56 Radio | √ | √ | √ | √
|  |  | 57 TV-TUNER | √ | √ | √ | √
|  |  | 62 LR-DOOR ELECTRONI. | √ | √ | √ | √
|  |  | 69 TRAILER FUNCTION | √ | √ | √ | √
|  |  | 72 RR-DOOR ELECTRONI. | √ | √ | √ | √
|  |  | 76 Parking aid | √ | √ | √ | √
|  |  | 77 TELEPHONE | √ | √ | √ | √
|  |  | 7D Auxiliary Heater | √ | √ | √ | √
Toledo | 1992 > 1999 | 1L | 01 Engine electronics | √ | √ | √ | √
|  |  | 02 Transmission Electronics | √ | √ | √ | √
|  |  | 03 Brake Electronics | √ | √ | √ | √
|  |  | 15 Airbags | √ | √ | √ | √
|  |  | 25 Immobilizer | √ | √ | √ | √
|  |  | 41 Diesel pump electronics | √ | √ | √ | √
Toledo | 2000 > 2004 | 1M | 01 Engine electronics | √ | √ | √ | √
|  |  | 02 Transmission Electronics | √ | √ | √ | √
|  |  | 03 Brake Electronics | √ | √ | √ | √
|  |  | 08 AC/Heating electronics | √ | √ | √ | √
|  |  | 15 Airbags | √ | √ | √ | √
|  |  | 17 Instrument Cluster | √ | √ | √ | √
|  |  | 19 Gateway data bus | √ | √ | √ | √
|  |  | 22 4WD Electronics | √ | √ | √ | √
|  |  | 35 Central Locking | √ | √ | √ | √
|  |  | 36 Driver`s side seat adj. | √ | √ | √ | √
|  |  | 37 Navigation | √ | √ | √ | √
|  |  | 46 Central Control Module | √ | √ | √ | √
|  |  | 56 Radio | √ | √ | √ | √
Toledo | 2005 > 2013 | 5P | 01 Engine electronics | √ | √ | √ | √
|  |  | 02 Transmission Electronics | √ | √ | √ | √
|  |  | 03 Brake Electronics | √ | √ | √ | √
|  |  | 08 AC/Heating electronics | √ | √ | √ | √
|  |  | 09 Electronic Ctrl Electronics | √ | √ | √ | √
|  |  | 0F Radio Tuner-Digital | √ | √ | √ | √
|  |  | 15 Airbags | √ | √ | √ | √
|  |  | 16 Steering Wheel Electronics | √ | √ | √ | √
|  |  | 17 Instrument Cluster | √ | √ | √ | √
|  |  | 18 Aux heating | √ | √ | √ | √
|  |  | 19 Gateway data bus | √ | √ | √ | √
|  |  | 25 Immobilizer | √ | √ | √ | √
|  |  | 36 Driver`s side seat adj. | √ | √ | √ | √
|  |  | 37 Navigation | √ | √ | √ | √
|  |  | 3D Special Function | √ | √ | √ | √
|  |  | 42 DRIVER-DOOR ELECT. | √ | √ | √ | √
|  |  | 44 Steering assistance | √ | √ | √ | √
|  |  | 46 Central Control Module | √ | √ | √ | √
|  |  | 47 Soundsystem | √ | √ | √ | √
|  |  | 52 PASSE.-DOOR ELECT. | √ | √ | √ | √
|  |  | 55 Headlight range control | √ | √ | √ | √
|  |  | 56 Radio | √ | √ | √ | √
|  |  | 57 TV-TUNER | √ | √ | √ | √
|  |  | 62 LR-DOOR ELECTRONI. | √ | √ | √ | √
|  |  | 69 TRAILER FUNCTION | √ | √ | √ | √
|  |  | 72 RR-DOOR ELECTRONI. | √ | √ | √ | √
|  |  | 76 Parking aid | √ | √ | √ | √
|  |  | 77 TELEPHONE | √ | √ | √ | √
|  |  | 7D Auxiliary Heater | √ | √ | √ | √
Toledo | 2013 > | NH | 01 Engine electronics | √ | √ | √ | √
|  |  | 02 Transmission Electronics | √ | √ | √ | √
|  |  | 03 Brake Electronics | √ | √ | √ | √
|  |  | 08 AC/Heating electronics | √ | √ | √ | √
|  |  | 09 Electronic Ctrl Electronics | √ | √ | √ | √
|  |  | 0F Radio Tuner-Digital | √ | √ | √ | √
|  |  | 15 Airbags | √ | √ | √ | √
|  |  | 16 Steering Wheel Electronics | √ | √ | √ | √
|  |  | 17 Instrument Cluster | √ | √ | √ | √
|  |  | 18 Aux heating | √ | √ | √ | √
|  |  | 19 Gateway data bus | √ | √ | √ | √
|  |  | 25 Immobilizer | √ | √ | √ | √
|  |  | 36 Driver`s side seat adj. | √ | √ | √ | √
|  |  | 37 Navigation | √ | √ | √ | √
|  |  | 3D Special Function | √ | √ | √ | √
|  |  | 42 DRIVER-DOOR ELECT. | √ | √ | √ | √
|  |  | 44 Steering assistance | √ | √ | √ | √
|  |  | 46 Central Control Module | √ | √ | √ | √
|  |  | 47 Soundsystem | √ | √ | √ | √
|  |  | 52 PASSE.-DOOR ELECT. | √ | √ | √ | √
|  |  | 55 Headlight range control | √ | √ | √ | √
|  |  | 56 Radio | √ | √ | √ | √
|  |  | 57 TV-TUNER | √ | √ | √ | √
|  |  | 62 LR-DOOR ELECTRONI. | √ | √ | √ | √
|  |  | 69 TRAILER FUNCTION | √ | √ | √ | √
|  |  | 72 RR-DOOR ELECTRONI. | √ | √ | √ | √
|  |  | 76 Parking aid | √ | √ | √ | √
|  |  | 77 TELEPHONE | √ | √ | √ | √
|  |  | 7D Auxiliary Heater | √ | √ | √ | √
Toledo | 2013 > | KG | 01 Engine electronics | √ | √ | √ | √
|  |  | 02 Transmission Electronics | √ | √ | √ | √
|  |  | 03 Brake Electronics | √ | √ | √ | √
|  |  | 08 AC/Heating electronics | √ | √ | √ | √
|  |  | 09 Electronic Ctrl Electronics | √ | √ | √ | √
|  |  | 0F Radio Tuner-Digital | √ | √ | √ | √
|  |  | 15 Airbags | √ | √ | √ | √
|  |  | 16 Steering Wheel Electronics | √ | √ | √ | √
|  |  | 17 Instrument Cluster | √ | √ | √ | √
|  |  | 18 Aux heating | √ | √ | √ | √
|  |  | 19 Gateway data bus | √ | √ | √ | √
|  |  | 25 Immobilizer | √ | √ | √ | √
|  |  | 36 Driver`s side seat adj. | √ | √ | √ | √
|  |  | 37 Navigation | √ | √ | √ | √
|  |  | 3D Special Function | √ | √ | √ | √
|  |  | 42 DRIVER-DOOR ELECT. | √ | √ | √ | √
|  |  | 44 Steering assistance | √ | √ | √ | √
|  |  | 46 Central Control Module | √ | √ | √ | √
|  |  | 47 Soundsystem | √ | √ | √ | √
|  |  | 52 PASSE.-DOOR ELECT. | √ | √ | √ | √
|  |  | 55 Headlight range control | √ | √ | √ | √
|  |  | 56 Radio | √ | √ | √ | √
|  |  | 57 TV-TUNER | √ | √ | √ | √
|  |  | 62 LR-DOOR ELECTRONI. | √ | √ | √ | √
|  |  | 69 TRAILER FUNCTION | √ | √ | √ | √
|  |  | 72 RR-DOOR ELECTRONI. | √ | √ | √ | √
|  |  | 76 Parking aid | √ | √ | √ | √
|  |  | 77 TELEPHONE | √ | √ | √ | √
|  |  | 7D Auxiliary Heater | √ | √ | √ | √
RESET Function
TYPE | YEAR |  | OIL | BREAK |  | SAS |  | ETC
ALHAMBRA | 1996 - 2014 |  | √ | √ |  | √ |  | √
ALTEA | 2004 - 2014 |  | √ | √ |  | √ |  | √
AROSA | 1997 - 2004 |  | √ | √ |  | √ |  | √
CORDOBA | 1993 - 2009 | 1993 - 2009 | √ | √ |  | √ |  | √
EXEO | 2010 - 2014 | 2010 - 2014 | √ | √ |  | √ |  | √
IBIZA | 1993 - 2014 | 1993 - 2014 | √ | √ |  | √ |  | √
INCA | 1996 - 2003 | 1996 - 2003 | √ | √ |  | √ |  | √
LEON | 2000 - 2005 2013 - 2014 | 2000 - 2005 2013 - 2014 | √ | √ |  | √ |  | √
MII | 2012 - 2014 | 2012 - 2014 | √ | √ |  | √ |  | √
TOLEDO | 1992 - 2014 | 1992 - 2014 | √ | √ |  | √ |  | √